## Enclosure_acoustic-modes
|  | Room | Room | Resonant | Ratio |  | Exemple (1:Phi:Phi^2) |  |  |  | Exemple (1:Phi^2/2:Phi^2/sqr2) |  |  |  | Exemple (1:3/2:2*sqr2)
|  | Dim. | Dim. | Freq. |  |  | Length (cm) |  | 63 |  | Length (cm) |  | 52.29 |  | Length (cm) |  | 63
Main Modes |  | (cm) | (meters) | (Hz) |  |  | Width (cm) |  | 24.065 |  | Width (cm) |  | 28.245 |  | Width (cm) |  | 22.3
Length |  | 63 | 0.63 | 273.1111 | 1 |  | Height (cm) |  | 38.937 |  | Height (cm) |  | 39.947 |  | Height (cm) |  | 42
Width |  | 22.3 | 0.223 | 771.5695 | 2.8251 |  | Volume (L) |  | 59.0322 |  | Volume (L) |  | 59.0322 |  | Volume (L) |  | 59.0322
Height |  | 42 | 0.42 | 409.6667 | 1.5 |  | Delta min (Hz) |  | 15.3 |  | Delta min (Hz) |  | 5.5 |  | Delta min (Hz) |  | 0
Volume (L) |  | 59.0058 |  |  |  |  | Delta max (Hz) |  | 441.9 |  | Delta max (Hz) |  | 430.7 |  | Delta max (Hz) |  | 771.6
Axial Resonances |  | 1 | 2 | 3 | 4 | 5 | 6 | 7 | 8 | 9 | 10 | 11 | 12 | 13 | 14 | 15 | 16 | 17 | 18 | 19 | 20
Room Length |  | 273.1111 | 546.2222 | 819.3333 | 1092.4444 | 1365.5556 | 1638.6667 | 1911.7778 | 2184.8889 | 2458 | 2731.1111 | 3004.2222 | 3277.3333 | 3550.4444 | 3823.5556 | 4096.6667 | 4369.7778 | 4642.8889 | 4916 | 5189.1111 | 5462.2222
Room Width |  | 771.5695 | 1543.139 | 2314.7085 | 3086.278 | 3857.8475 | 4629.417 | 5400.9865 | 6172.5561 | 6944.1256 | 7715.6951 | 8487.2646 | 9258.8341 | 10030.4036 | 10801.9731 | 11573.5426 | 12345.1121 | 13116.6816 | 13888.2511 | 14659.8206 | 15431.3901
Room Height |  | 409.6667 | 819.3333 | 1229 | 1638.6667 | 2048.3333 | 2458 | 2867.6667 | 3277.3333 | 3687 | 4096.6667 | 4506.3333 | 4916 | 5325.6667 | 5735.3333 | 6145 | 6554.6667 | 6964.3333 | 7374 | 7783.6667 | 8193.3333
Sorted Res. | 273.1111 | 409.6667 | 546.2222 | 771.5695 | 819.3333 | 819.3333 | 1092.4444 | 1229 | 1365.5556 | 1543.139 | 1638.6667 | 1638.6667 | 1911.7778 | 2048.3333 | 2184.8889 | 2314.7085 | 2458 | 2458 | 2731.1111 | 2867.6667 | 3004.2222 | 3086.278 | 3277.3333 | 3277.3333 | 3550.4444 | 3687 | 3823.5556 | 3857.8475 | 4096.6667 | 4096.6667 | 4369.7778 | 4506.3333 | 4629.417 | 4642.8889 | 4916 | 4916 | 5189.1111 | 5325.6667 | 5400.9865 | 5462.2222 | 5735.3333 | 6145 | 6172.5561 | 6554.6667 | 6944.1256 | 6964.3333 | 7374 | 7715.6951 | 7783.6667 | 8193.3333 | 8487.2646 | 9258.8341
Delta |  | 136.5556 | 136.5556 | 225.3473 | 47.7638 | 0 | 273.1111 | 136.5556 | 136.5556 | 177.5835 | 95.5277 | 0 | 273.1111 | 136.5556 | 136.5556 | 129.8196 | 143.2915 | 0 | 273.1111 | 136.5556 | 136.5556 | 82.0558 | 191.0553 | 0 | 273.1111 | 136.5556 | 136.5556 | 34.292 | 238.8191 | 0 | 273.1111 | 136.5556 | 123.0837 | 13.4718 | 273.1111 | 0 | 273.1111 | 136.5556 | 75.3199 | 61.2357 | 273.1111 | 409.6667 | 27.5561 | 382.1106 | 389.4589 | 20.2078 | 409.6667 | 341.6951 | 67.9716 | 409.6667 | 293.9312 | 771.5695
Average |  | 341.3889 | 477.9444 | 658.8959 | 795.4514 | 819.3333 | 955.8889 | 1160.7222 | 1297.2778 | 1454.3473 | 1590.9028 | 1638.6667 | 1775.2222 | 1980.0556 | 2116.6111 | 2249.7987 | 2386.3543 | 2458 | 2594.5556 | 2799.3889 | 2935.9444 | 3045.2501 | 3181.8057 | 3277.3333 | 3413.8889 | 3618.7222 | 3755.2778 | 3840.7015 | 3977.2571 | 4096.6667 | 4233.2222 | 4438.0556 | 4567.8752 | 4636.153 | 4779.4444 | 4916 | 5052.5556 | 5257.3889 | 5363.3266 | 5431.6044 | 5598.7778 | 5940.1667 | 6158.778 | 6363.6114 | 6749.3961 | 6954.2294 | 7169.1667 | 7544.8475 | 7749.6809 | 7988.5 | 8340.299 | 8873.0493
Bonello (5%) |  | 50% | 33.33% | 41.26% | 6.19% | 0% | 33.33% | 12.5% | 11.11% | 13% | 6.19% | 0% | 16.67% | 7.143% | 6.667% | 5.942% | 6.19% | 0% | 11.11% | 5% | 4.762% | 2.731% | 6.19% | 0% | 8.333% | 3.846% | 3.704% | 0.8969% | 6.19% | 0% | 6.667% | 3.125% | 2.731% | 0.291% | 5.882% | 0% | 5.556% | 2.632% | 1.414% | 1.134% | 5% | 7.143% | 0.4484% | 6.19% | 5.942% | 0.291% | 5.882% | 4.634% | 0.881% | 5.263% | 3.587% | 9.091%
Problem Freq. | 0
Delta min | 0
Delta max | 771.5695
| 2731.1 | 4096.7 | 5462.2 | 7715.7 | 8193.3 | 8193.3 | 10924.4 | 12290.0 | 13655.6 | 15431.4 | 16386.7 | 16386.7 | 19117.8 | 20483.3 | 21848.9 | 23147.1 | 24580.0 | 24580.0 | 27311.1 | 28676.7 | 30042.2 | 30862.8 | 32773.3 | 32773.3 | 35504.4 | 36870.0 | 38235.6 | 38578.5 | 40966.7 | 40966.7 | 43697.8 | 45063.3 | 46294.2 | 46428.9 | 49160.0 | 49160.0 | 51891.1 | 53256.7 | 54009.9 | 54622.2 | 57353.3 | 61450.0 | 61725.6 | 65546.7 | 69441.3 | 69643.3 | 73740.0 | 77157.0 | 77836.7 | 81933.3 | 84872.6 | 92588.3
|  | 136.5556 | 136.5556 | 225.3473 | 47.7638 | 0 | 273.1111 | 136.5556 | 136.5556 | 177.5835 | 95.5277 | 0 | 273.1111 | 136.5556 | 136.5556 | 129.8196 | 143.2915 | 0 | 273.1111 | 136.5556 | 136.5556 | 82.0558 | 191.0553 | 0 | 273.1111 | 136.5556 | 136.5556 | 34.292 | 238.8191 | 0 | 273.1111 | 136.5556 | 123.0837 | 13.4718 | 273.1111 | 0 | 273.1111 | 136.5556 | 75.3199 | 61.2357 | 273.1111 | 409.6667 | 27.5561 | 382.1106 | 389.4589 | 20.2078 | 409.6667 | 341.6951 | 67.9716 | 409.6667 | 293.9312 | 771.5695
[36 empty] | Room | Seating
[36 empty] | Dim. | Dis. | Lookup | Which Way | Seating
[35 empty] | Main Modes | (inches) | (inches) | Value | to Round | Position
[35 empty] | Length | 63 | #REF! | #REF! | #REF! | #REF!
[35 empty] | Width | 22.3 | #REF! | #REF! | #REF! | #REF!
[35 empty] | Height | 42 | #REF! | #REF! | #REF! | #REF!
Next
[36 empty] | Lower | [5 empty] | Sorted | Peak | [5 empty] | Null
[36 empty] | Decimal | Decimal | Numerator | Denominator | Fraction |  | Fractions | Harmonics | [5 empty] | Harmonics
[37 empty] | 0 | 0 | 1 | 0 |  | 0
[36 empty] | 0 | 0.055556 | 1 | 18 | 1/18 |  | 1/10 | [6 empty] | 5
[36 empty] | 0.055556 | 0.0625 | 1 | 16 | 1/16 |  | 1/12 | [6 empty] | 6
[36 empty] | 0.0625 | 0.071429 | 1 | 14 | 1/14 |  | 1/14 | [6 empty] | 7
[36 empty] | 0.071429 | 0.083333 | 1 | 12 | 1/12 |  | 1/16 | [6 empty] | 8
[36 empty] | 0.083333 | 0.1 | 1 | 10 | 1/ |  | 1/18 | [6 empty] | 9
[36 empty] | 0.1 | 0.11111 | 1 | 9 | 1/9 |  | 1/2 | 2 | 4 | 6 | 8 | 10 | 12 | 1 | 3 | 5 | 7 | 9
[36 empty] | 0.11111 | 0.125 | 1 | 8 | 1/8 |  | 1/18 1/2: 1/3; 1/18 2: 3; 1/18 4: 6; 1/18 6: 9; 1/18 8: 12
[36 empty] | 0.125 | 0.14286 | 1 | 7 | 1/7 |  | 1/18 1/2: 1/4; 1/18 2: 4; 1/18 4: 8; 1/18 6: 12; 9 1: 2; 9 3: 6
[36 empty] | 0.14286 | 0.16667 | 1 | 6 | 1/6 |  | 1/18 1/2: 1/5; 1/18 2: 5; 1/18 4: 10
[36 empty] | 0.16667 | 0.1875 | 3 | 16 | 3/16 |  | 1/18 1/2: 1/6; 1/18 2: 6; 1/18 4: 12; 9 1: 3; 9 3: 9
[36 empty] | 0.1875 | 0.2 | 1 | 5 | 1/5 |  | 1/18 1/2: 1/7; 1/18 2: 7
[36 empty] | 0.2 | 0.21429 | 3 | 14 | 3/14 |  | 1/18 1/2: 1/8; 1/18 2: 8; 9 1: 4
[36 empty] | 0.21429 | 0.22222 | 2 | 9 | 2/9 |  | 1/18 1/2: 1/9; 1/18 2: 9
[36 empty] | 0.22222 | 0.25 | 1 | 4 | 1/4 |  | 1/18 1/2: 11/12; 9 1: 6
[36 empty] | 0.25 | 0.27778 | 5 | 18 | 5/18 |  | 1/18 1/2: 11/14; 9 1: 7
[36 empty] | 0.27778 | 0.28571 | 2 | 7 | 2/7 |  | 1/18 1/2: 11/16; 9 1: 8
[36 empty] | 0.28571 | 0.3 | 3 | 10 | 3/ |  | 1/18 1/2: 11/18; 9 1: 9
[36 empty] | 0.3 | 0.3125 | 5 | 16 | 5/16 |  | 1/18 1/2: 13/14; 9 1: 7
[36 empty] | 0.3125 | 0.33333 | 1 | 3 | 1/3 |  | 1/18 1/2: 13/16; 9 1: 8
[36 empty] | 0.33333 | 0.35714 | 5 | 14 | 5/14 |  | 1/18 1/2: 13/18; 9 1: 9
[36 empty] | 0.35714 | 0.375 | 3 | 8 | 3/8 |  | 1/18 1/2: 15/16; 9 1: 8
[36 empty] | 0.375 | 0.38889 | 7 | 18 | 7/18 |  | 1/18 1/2: 17/18; 9 1: 9
[36 empty] | 0.38889 | 0.4 | 2 | 5 | 2/5 |  | 1/18 1/2: 2/3; 1/18 2: 3; 1/18 4: 6; 1/18 6: 9; 1/18 8: 12
[36 empty] | 0.4 | 0.41667 | 5 | 12 | 5/12 |  | 1/18 1/2: 2/5; 1/18 2: 5; 1/18 4: 10
[36 empty] | 0.41667 | 0.42857 | 3 | 7 | 3/7 |  | 1/18 1/2: 2/7; 1/18 2: 7
[36 empty] | 0.42857 | 0.4375 | 7 | 16 | 7/16 |  | 1/18 1/2: 2/9; 1/18 2: 9
[36 empty] | 0.4375 | 0.44444 | 4 | 9 | 4/9 |  | 1/18 1/2: 3/10; 9 1: 5
[36 empty] | 0.44444 | 0.5 | 1 | 2 | 1/2 |  | 1/18 1/2: 3/14; 9 1: 7
[36 empty] | 0.5 | 0.55556 | 5 | 9 | 5/9 |  | 1/18 1/2: 3/16; 9 1: 8
[36 empty] | 0.55556 | 0.5625 | 9 | 16 | 9/16 |  | 1/18 1/2: 3/4; 1/18 2: 4; 1/18 4: 8; 1/18 6: 12; 9 1: 2; 9 3: 6
[36 empty] | 0.5625 | 0.57143 | 4 | 7 | 4/7 |  | 1/18 1/2: 3/5; 1/18 2: 5; 1/18 4: 10
[36 empty] | 0.57143 | 0.58333 | 7 | 12 | 7/12 |  | 1/18 1/2: 3/7; 1/18 2: 7
[36 empty] | 0.58333 | 0.6 | 3 | 5 | 3/5 |  | 1/18 1/2: 3/8; 1/18 2: 8; 9 1: 4
[36 empty] | 0.6 | 0.61111 | 11 | 18 | 11/18 |  | 1/18 1/2: 4/5; 1/18 2: 5; 1/18 4: 10
[36 empty] | 0.61111 | 0.625 | 5 | 8 | 5/8 |  | 1/18 1/2: 4/7; 1/18 2: 7
[36 empty] | 0.625 | 0.64286 | 9 | 14 | 9/14 |  | 1/18 1/2: 4/9; 1/18 2: 9
[36 empty] | 0.64286 | 0.66667 | 2 | 3 | 2/3 |  | 1/18 1/2: 5/12; 9 1: 6
[36 empty] | 0.66667 | 0.6875 | 11 | 16 | 11/16 |  | 1/18 1/2: 5/14; 9 1: 7
[36 empty] | 0.6875 | 0.7 | 7 | 10 | 7/ |  | 1/18 1/2: 5/16; 9 1: 8
[36 empty] | 0.7 | 0.71429 | 5 | 7 | 5/7 |  | 1/18 1/2: 5/18; 9 1: 9
[36 empty] | 0.71429 | 0.72222 | 13 | 18 | 13/18 |  | 1/18 1/2: 5/6; 1/18 2: 6; 1/18 4: 12; 9 1: 3; 9 3: 9
[36 empty] | 0.72222 | 0.75 | 3 | 4 | 3/4 |  | 1/18 1/2: 5/7; 1/18 2: 7
[36 empty] | 0.75 | 0.77778 | 7 | 9 | 7/9 |  | 1/18 1/2: 5/8; 1/18 2: 8; 9 1: 4
[36 empty] | 0.77778 | 0.78571 | 11 | 14 | 11/14 |  | 1/18 1/2: 5/9; 1/18 2: 9
[36 empty] | 0.78571 | 0.8 | 4 | 5 | 4/5 |  | 1/18 1/2: 6/7; 1/18 2: 7
[36 empty] | 0.8 | 0.8125 | 13 | 16 | 13/16 |  | 1/18 1/2: 7/10; 9 1: 5
[36 empty] | 0.8125 | 0.83333 | 5 | 6 | 5/6 |  | 1/18 1/2: 7/12; 9 1: 6
[36 empty] | 0.83333 | 0.85714 | 6 | 7 | 6/7 |  | 1/18 1/2: 7/16; 9 1: 8
[36 empty] | 0.85714 | 0.875 | 7 | 8 | 7/8 |  | 1/18 1/2: 7/18; 9 1: 9
[36 empty] | 0.875 | 0.88889 | 8 | 9 | 8/9 |  | 1/18 1/2: 7/8; 1/18 2: 8; 9 1: 4
[36 empty] | 0.88889 | 0.9 | 9 | 10 | 9/ |  | 1/18 1/2: 7/9; 1/18 2: 9
[36 empty] | 0.9 | 0.91667 | 11 | 12 | 11/12 |  | 1/18 1/2: 8/9; 1/18 2: 9
[36 empty] | 0.91667 | 0.92857 | 13 | 14 | 13/14 |  | 1/18 1/2: 9/10; 9 1: 5
[36 empty] | 0.92857 | 0.9375 | 15 | 16 | 15/16 |  | 1/18 1/2: 9/14; 9 1: 7
[36 empty] | 0.9375 | 0.94444 | 17 | 18 | 17/18 |  | 1/18 1/2: 9/16; 9 1: 8
Peaks Based on Seating Position
[54 empty] | Index | 2 | 3 | 4 | 5 | 6 | 7
[54 empty] | Peak Harmonics for Length | #REF! | #REF! | #REF! | #REF! | #REF! | #REF!
[54 empty] | Peak Frequencies for Length | #REF! | #REF! | #REF! | #REF! | #REF! | #REF!
[54 empty] | Peak Harmonics for Width | #REF! | #REF! | #REF! | #REF! | #REF! | #REF!
[54 empty] | Peak Frequencies for Width | #REF! | #REF! | #REF! | #REF! | #REF! | #REF!
[54 empty] | Peak Harmonics for Height | #REF! | #REF! | #REF! | #REF! | #REF! | #REF!
[54 empty] | Peak Frequencies for Height | #REF! | #REF! | #REF! | #REF! | #REF! | #REF!
[54 empty] | Identify each instance of single peaks | 0 | #REF! | #REF! | #REF! | #REF! | #REF! | #REF! | #REF! | #REF! | #REF! | #REF! | #REF! | #REF! | #REF! | #REF! | #REF! | #REF! | #REF!
[54 empty] | Identify each instance of double peaks | 0 | #REF! | #REF! | #REF! | #REF! | #REF! | #REF! | #REF! | #REF! | #REF! | #REF! | #REF! | #REF! | #REF! | #REF! | #REF! | #REF! | #REF!
[54 empty] | Identify each instance of triple peaks | 0 | #REF! | #REF! | #REF! | #REF! | #REF! | #REF! | #REF! | #REF! | #REF! | #REF! | #REF! | #REF! | #REF! | #REF! | #REF! | #REF! | #REF!
[54 empty] | Index | 1 | 2 | 3 | 4 | 5 | 6 | 7 | 8 | 9 | 10 | 11 | 12 | 13 | 14 | 15 | 16 | 17 | 18
[54 empty] | Sorted Frequencies | #REF! | #REF! | #REF! | #REF! | #REF! | #REF! | #REF! | #REF! | #REF! | #REF! | #REF! | #REF! | #REF! | #REF! | #REF! | #REF! | #REF! | #REF!
[54 empty] | Bonello (5%) |  | #REF! | #REF! | #REF! | #REF! | #REF! | #REF! | #REF! | #REF! | #REF! | #REF! | #REF! | #REF! | #REF! | #REF! | #REF! | #REF! | #REF!
[54 empty] | Problems |  | #REF! | #REF! | #REF! | #REF! | #REF! | #REF! | #REF! | #REF! | #REF! | #REF! | #REF! | #REF! | #REF! | #REF! | #REF! | #REF! | #REF!
[54 empty] | Single, Double, or Triple Peaks | #REF! | #REF! | #REF! | #REF! | #REF! | #REF! | #REF! | #REF! | #REF! | #REF! | #REF! | #REF! | #REF! | #REF! | #REF! | #REF! | #REF! | #REF!
Nulls Based on Seating Position
[54 empty] | Index | 1: 8; 2: 9; 3: 10; 4: 11; 5: 12
[54 empty] | Null Harmonics for Length | 1: #REF!; 2: #REF!; 3: #REF!; 4: #REF!; 5: #REF!
[54 empty] | Null Frequencies for Length | 1: #REF!; 2: #REF!; 3: #REF!; 4: #REF!; 5: #REF!
[54 empty] | Null Harmonics for Width | 1: #REF!; 2: #REF!; 3: #REF!; 4: #REF!; 5: #REF!
[54 empty] | Null Frequencies for Width | 1: #REF!; 2: #REF!; 3: #REF!; 4: #REF!; 5: #REF!
[54 empty] | Null Harmonics for Height | 1: #REF!; 2: #REF!; 3: #REF!; 4: #REF!; 5: #REF!
[54 empty] | Null Frequencies for Height | 1: #REF!; 2: #REF!; 3: #REF!; 4: #REF!; 5: #REF!
[54 empty] | Identify each instance of single null | 0 | #REF! | #REF! | #REF! | #REF! | #REF! | #REF! | #REF! | #REF! | #REF! | #REF! | #REF! | #REF! | #REF! | #REF!
[54 empty] | Identify each instance of double nulls | 0 | #REF! | #REF! | #REF! | #REF! | #REF! | #REF! | #REF! | #REF! | #REF! | #REF! | #REF! | #REF! | #REF! | #REF!
[54 empty] | Identify each instance of triple nulls | 0 | #REF! | #REF! | #REF! | #REF! | #REF! | #REF! | #REF! | #REF! | #REF! | #REF! | #REF! | #REF! | #REF! | #REF!
[54 empty] | Index | 1 | 2 | 3 | 4 | 5 | 6 | 7 | 8 | 9 | 10 | 11 | 12 | 13 | 14 | 15
[54 empty] | Sorted Frequencies | #REF! | #REF! | #REF! | #REF! | #REF! | #REF! | #REF! | #REF! | #REF! | #REF! | #REF! | #REF! | #REF! | #REF! | #REF!
[54 empty] | Bonello (5%) |  | #REF! | #REF! | #REF! | #REF! | #REF! | #REF! | #REF! | #REF! | #REF! | #REF! | #REF! | #REF! | #REF! | #REF!
[54 empty] | Problems |  | #REF! | #REF! | #REF! | #REF! | #REF! | #REF! | #REF! | #REF! | #REF! | #REF! | #REF! | #REF! | #REF! | #REF!
[54 empty] | Single, Double, or Triple Nulls | #REF! | #REF! | #REF! | #REF! | #REF! | #REF! | #REF! | #REF! | #REF! | #REF! | #REF! | #REF! | #REF! | #REF! | #REF!